## FlowName
Input_Flow | FlowCost [$/ton] | Output_Flow[$/ton] | Meterial Cost를 위한 엑셀 페이지입니다. InputFlow는 원재료 가격 계산을 위한 부분으로 Flow이름과 톤당 가격을 달러로 입력해주세요 Output Flow는 최종 생성물이 나가는 Flow입니다.
CO2 | 50 | SAF
H2 | 4750
EXTRAH2 | 4750

## Except Unit
Except Utility Cost | Except Equipment Cost | 계산되는 장치비 중 제외하고싶은 장치의 가격을 나타냅니다.
FURCOOL1 | FURCOOL
FURCOOL2 | FURCOOL1
HX1HT | FURCOOL2
HX1CL | HX1XT
WWSEP2 | HX1CL
PSA | HX1HT
TRPUMP | PSA

## Equipment Cost Parameter
HEATER | K1 | K2 | K3 | capacity Parameter
Diphenyl heater | 2.2628 | 0.8581 | 0.0003 | 0.7
Molten salt heater | 1.1979 | 1.4782 | -0.0958
Hot water heater | 2.0829 | 0.9074 | -0.0243
Steam boiler | 6.9617 | -1.48 | 0.3161
HeatExchanger | K1 | K2 | K3
Fixed tube | 4.3247 | -0.303 | 0.1634
Floating head | 4.8306 | -0.8509 | 0.3187
U-tube | 4.1884 | -0.2503 | 0.1974
Bayonet | 4.2768 | -0.0495 | 0.1431
Compressor | K1 | K2 | K3
Centrifugal, axial and reciprocating | 2.2897 | 1.3604 | -0.1027
Rotary | 5.0355 | -1.8002 | 0.8253

## Utility Parameter
utilityCostData |  | Unit
electricityCostPerKWH | 0.108 | USD/kWh | ELECTRICITY UTILITY 계산할 때 사용
NGprice | 0.0105 | USD/kWh | Fired heater Natural gas price
CoolingWaterPrice | 7.8e-05 | USD/kg | Cooling utility 계산할 때 사용
StreamPrice(MPS) | 0.055 | USD/kg
MPSG | 0.055 | USD/KG
calcOPEXdata
catalystPrice | 1 | USD/ton
plantOperationHours | 8766 | hours/year
profitAnalysisData
depreciationLifetime | 30 | years

## Reactor Parameter
Reactor Name | Capacity_Reference [kW] [ton/d] [ton/y] | Equipment cost[$] | CEPCI | scaling factor | Capacity | Additional param
FURNACE | 188900 | 6790000 | 556.8 | 0.6 | 1244851 | 1 | CEPCI(June 2024) | 798.8
OLIGOREA | 320 | 1680000 | 585.7 | 0.65 | 567 | 1.16
TREATER | 700000 | 34692000 | 541.7 | 0.8 | 193800 | 1
FTREAC1 | 394 | 2850000 | 357.6 | 0.72 | 62655 | 1